## inputs
Type I BC | top | 100
| bottom | 0
Grid | dz | 5
| z0 | 0
K values | K1 | 0.005
| K2 | 0.01
| K3 | 0.0001
|  | soil type | K
K zones | top cell | 1 | 0.005
|  | 1 | 0.005
|  | 1 | 0.005
|  | 1 | 0.005
|  | 1 | 0.005
|  | 3 | 0.0001
|  | 3 | 0.0001
|  | 3 | 0.0001
|  | 3 | 0.0001
|  | 2 | 0.01
|  | 2 | 0.01
|  | 2 | 0.01
| bottom cell | 2 | 0.01
Notes | The model has 13 nodes, including the top and bottom boundary nodes.
K values are defined by cell. Cells are node centered - the head value calculated is at the center of a cell.
The solver is set to 100 iterations with a closer criterion of 0.001 in head change per iteration.
All model units are consistent, but not specifically defined (e.g. m, days vs cm, min)

## model and key plot
Direct solution for flux
[8 empty] | Activation Status Indicators |  |  | Map of node and cell numbers
| K | num cells | z | K zone cell | K cell | H | q | zone 1 | zone 2 | zone 3
zone 1 | 0.0004 | 4.5 | [9 empty] | node | cell
zone 2 | 0.01 | 3.5 | 60 | 1 | 0.005 | 100 |  | 1 | 0 | 0 | 1 | - |  | 1
zone 3 | 0.0001 | 4 | 55 | 1 | 0.005 | 99.5152 | 0.00048485 | 1 | 0 | 0 | 2 | - |  | 2
|  |  | 50 | 1 | 0.005 | 99.0303 | 0.00048485 | 1 | 0 | 0 | 3 | - |  | 3
Keq | 0.00023256 |  | 45 | 1 | 0.005 | 98.5455 | 0.00048485 | 1 | 0 | 0 | 4 | - |  | 4
q | 0.0003876 |  | 40 | 1 | 0.005 | 98.0606 | 0.00048485 | 1 | 0 | 0 | 5 | - |  | 5
|  |  | 35 | 3 | 0.0001 | 85.697 | 0.00048485 | 0 | 0 | 1 | 6 | - |  | 6
Calculated q |  | 0.00023256 | 30 | 3 | 0.0001 | 61.4545 | 0.00048485 | 0 | 0 | 1 | 7 | - |  | 7
Calculated Keq |  | 0.0003876 | 25 | 3 | 0.0001 | 37.2121 | 0.00048485 | 0 | 0 | 1 | 8 | - |  | 8
|  |  | 20 | 3 | 0.0001 | 12.9697 | 0.00048485 | 0 | 0 | 1 | 9 | - |  | 9
|  |  | 15 | 2 | 0.01 | 0.72727 | 0.00048485 | 0 | 1 | 0 | 10 | - |  | 10
|  |  | 10 | 2 | 0.01 | 0.48485 | 0.00048485 | 0 | 1 | 0 | 11 | - |  | 11
|  |  | 5 | 2 | 0.01 | 0.24242 | 0.00048485 | 0 | 1 | 0 | 12 | - |  | 12
|  |  | 0 | 2 | 0.01 | 0 | 0.00048485 | 0 | 1 | 0 | 13 | - |  | 13
The Challenge:
Create a 1D, vertical steady state model with constant head top and bottom boundaries.
Show, based on the flux with depth, that the model is steady state.
Repeat this for a homogeneous and for a heterogeneous column.
Show that the steady state flux agrees with the direct calculation based on the harmonic mean average K.
Show the steady state head profile for a column with approximately equal-thickness layers with different K values.
Use this profile to explain why the equivalent hydraulic conductivity, Keq, is closer to the lower of the K values.